## QCSurvey
Site Name:Mumbai
Site Information
1 | Site Type | Central Office
2 | Rack Type | 21’’
3 | Outdoor Cabinet Make | non
4 | Approx. Number of ECI Equipment’s | 5
5 | Equipment types | xdm, bg, npt
6 | Other supplier equipment’s | alu, huawei
7 | Space for equipment’s | 12
8 | Nearby area | clean
9 | Other general remarks (if any) | nothing
General Information
10 | Time In | 16:00
11 | Time Out | 16:15
12 | Country | India
13 | Customer Name | Vodafone Idea Limited
14 | Site Name | Mumbai -8-07-19 - 7
15 | City | Mumbai
16 | Visit Date | 13-07-2019
Site Environment
17 | Ambient Temperature ºc | 24
18 | Humidity % | 3
19 | Air Condition | Installed
20 | AC working on DG during mains off | Yes
21 | Water seepage | Yes
22 | Dust | No
23 | Site Clean | NO
24 | Fungus on walls or ceiling | Yes
Equipment Environment
25 | Temp near the Mux ºc | 27
26 | Dust(near fan units on Mux) | Yes
27 | Dust( Inside/Outside Mux) | Yes
28 | Air Filters Condition | Clean
29 | Air Flow Path | Pass
30 | Filler plates for empty slots | Yes
31 | Spiral for Patch Cord | Used
32 | Patch Cord Routing & Labelling | done
33 | Shelf Door | Closed
34 | Screws tight | Yes
35 | Other general remarks(if any) | no
Grounding
36 | xRAP Grounding | xRAP Grounding
37 | Mux Grounding | Mux Grounding
38 | Main Grounding | Main Grounding
39 | Rack Grounding | Rack Grounding
40 | Rack Bus Bar | Rack Bus Bar
41 | Earth Pit Grounding | Earth Pit Grounding
42 | Brief about Grounding | Brief about Grounding
43 | Wire Gauge(mm) | 16
44 | Remarks | good
45 | Wire Gauge(mm) | 16
46 | Remarks | Good
47 | Wire Gauge(mm) | 16
48 | Remarks | Good
49 | Wire Gauge(mm) | 16
50 | Remarks | good
51 | Wire Gauge(mm) | 16
52 | Remarks | good
53 | Wire Gauge(mm) | 16
54 | Remarks | good
55 | Wire Gauge(mm) | 16
56 | Remarks | good
Power Source
57 | Power Source | Single
58 | Power Cable length (Mtrs) | 25
59 | Power Cable diameter (mm) | 16
60 | MCB value at DCDB Source A | 40
61 | MCB value at DCDB Source B | 40
62 | xRAP type | xrap d
63 | Lug type at xRAP | ring
64 | Type of Tape used on power and ground lugs PVC_Type | Red
65 | MCB value at xRAP Source A [A] | 40
66 | MCB value at xRAP Source B [A] | 30
67 | Voltage level at xRAP source A [V] | 54
68 | Voltage level at xRAP source B [V] | 54
69 | Current Measure at SOURCE A [A] | 54
70 | Current Measure at SOURCE B [B] | 43
71 | Battery , AH, Battery Door Lock | yes
72 | Battery Manufacturer Name | amaraja
73 | Battery Strength | Ok
74 | Battery Grounding | Yes
75 | Digital Generator | Auto
76 | Power Shoutdowns | ok
77 | Other general remarks (if any) | no
NE details in the Rack
78 | Name | abc
79 | Element Name | abc
80 | Remarks | no
81 | Name | xyx
82 | Element Name | xyz
83 | Remarks | non
Improvement Areas
84 | Name | non
Photos
85 | Photo 1 | https://proapp.co.in/ATPPhoto/34_2019.07.13.16.33.38_78034.jpg
86 | Photo 2 | https://proapp.co.in/ATPPhoto/34_2019.07.13.16.33.40_78134.jpg
87 | Photo 3 | https://proapp.co.in/ATPPhoto/34_2019.07.13.16.33.42_78234.jpg
88 | Photo 4 | https://proapp.co.in/ATPPhoto/34_2019.07.13.16.33.43_78334.jpg
89 | PHOTO 5 | https://proapp.co.in/ATPPhoto/34_2019.07.13.16.33.47_78434.jpg
90 | PHOTO 6 | https://proapp.co.in/ATPPhoto/34_2019.07.13.16.33.49_78534.jpg